## Arkusz1
Qty | Value | Device | Package | Parts | Comment | Description
6 | 100nF | C-EUC0805 | C0805 | C1, C2, C3, C4, C5, C6 |  | CAPACITOR, European symbol
1 | 10uF | C-EUC0805 | C0805 | C7 |  | CAPACITOR, European symbol
1 | 22uF | C-EUC0805 | C0805 | C8 |  | CAPACITOR, European symbol
2 | 1N4148 | DIODE-SOD80C | SOD80C | D1, D2 |  | DIODE
1 | ESP32-DEVKITC-32U | ESP32-DEVKITC-32U | MODULE_ESP32-DEVKITC-32U | IC1 |  | ESP32-DEVKITC Check prices
1 | THT433MHZ1W | THT433MHZ1W | E32M1000 | IC2
1 | TLV62585PDRLR | TLV62585PDRLR | SOT563 | IC3
1 | 1uH | L-USL5650M | L5650M | L1 |  | INDUCTOR, American symbol
4 |  | LEDCHIPLED_0805 | CHIPLED_0805 | LED1, LED2, LED3, LED4 | Blue | LED
1 | 3V3 OK | LEDCHIPLED_0805 | CHIPLED_0805 | LED5 | Red | LED
1 | PDTC114EU | BC846ASMD | SOT23 | Q1 |  | NPN Transistor
1 | 4.7k | R-EU_R0805 | R0805 | R1 |  | RESISTOR, European symbol
1 | 453k | R-EU_R0805 | R0805 | R10 |  | RESISTOR, European symbol
3 | 10k | R-EU_R0805 | R0805 | R2, R6, R7 |  | RESISTOR, European symbol
2 | 1k | R-EU_R0805 | R0805 | R3, R11 |  | RESISTOR, European symbol
2 | 330R | R-EU_R0805 | R0805 | R4, R5 |  | RESISTOR, European symbol
1 | 1M | R-EU_R0805 | R0805 | R8 |  | RESISTOR, European symbol
1 | 100k | R-EU_R0805 | R0805 | R9 |  | RESISTOR, European symbol
1 | F/CM12P | F/CM12P | F/CM12P | SG1 |  | BUZZER Source: Buerklin